## Sheet1
ONE REVOLUTION
INPUT
| 7 PPR | A
B
A leads B, define as CW.
As long as input direction is same, monitor A for speed.
21 ticks | Average time between the last 7 pulses is period.
21*7=147 | Period * 7 = time for one revolution
147/3=49 | time for one revolution / 3 = how often to advance the output encoder emulator
The pulse stretcher needs to multiply the incoming pulse width by 7/3.
To multiply by 7/3 and get an integer, the incoming number has to be a multiple of 3.
| PULSES |  | 0 |  |  |  | 1 |  |  |  | 2 |  |  |  | 3 |  |  |  | 4 |  |  |  | 5 |  |  |  | 6 |  |  |  | 7
| TICK (1 ms) |  | 0 | 1 | 2 | 3 | 4 | 5 | 6 | 7 | 8 | 9 | 10 | 11 | 12 | 13 | 14 | 15 | 16 | 17 | 18 | 19 | 20 | 21 | 22 | 23 | 24 | 25 | 26 | 27 | 28 | 29 | 30 | 31 | 32 | 33 | 34 | 35 | 36 | 37 | 38 | 39 | 40
OUTPUT
| 3 PPR | C
D
?*7=3
3/3=1
5000 | Max no load speed RPM
83.3333 | RPS
7 | PPR Pulses Per Revolution
583.3333 | (Hz) PPS Pulses Per Second
0.0017143 | Period
Since 3 and 7 are prime, the least common denominator needs to be 3*7=21 to keep units whole.
8.1633e-05 | The time measurement resolution required for monitor speed and converting 7 to 3 poles. (About 100ns)
| 5x Fast Arduino division: |  | 0 3: https://forum.arduino.cc/index.php?topic=275431.0
0.076923 | n / 13
0.077148 | n * 79 >> 10
0.33333 | n / 3
341 | x
10 | b
0.33301 | n * x >> b

## Sheet2
OLED DATA
OLED CLOCK
Voltage Monitor (1/2 VIN)
The microcontroller on the Arduino NANO Every runs at 5V and it is fully electrically compatible with the original Arduino Nano designs. The headers are mapped in the same way and it is possible to substitute any Arduino Nano board with the new Arduino Nano Every.
PRODUCTION PM TACH CABLE |  |  |  |  | On the software side there might be some issue with third party libraries that don't manage the pin mapping of the microcontroller; if the sketch has assembly parts inside, you should turn on the "Register Emulation" mode to emulate ATmega328P registers in the 4809 while compiling.
BRN | ORG | BLK | RED
5VF
B | A | GND | VCC